## Read me
EC3 hand-calculation workbook (generated by pipeline/14_ec3_crosscheck.py --xlsx)
One sheet per objective: the best-known reference design of the central context (median span, median load).
Blue cells are inputs and can be changed; every other number in the column 'Excel' is a live formula.
Column 'Python' holds the values computed by hand_calc() in the script (fixed numbers); 'Difference' = Excel / Python - 1.
Column 'Reviewer' is empty: enter your own calculation (calculator, other software) for any step.
Model assumptions that are not EC3 values are marked 'assumption' next to their cell (L_cr, C1, serviceability load, rolled factors).
Steps marked 'not in model' (shear buckling, EN 1993-1-5 5.3) are not part of the model's check.

## cost
cost: rolled, S355
Input | Value | Unit | Note
h | 548.9515 | mm
b | 275.712 | mm
tf | 16.4363 | mm
tw | 8.4036 | mm
fy | 355 | N/mm2
section type | rolled |  | 'rolled' or 'welded'
span | 10.0909 | m
w (factored UDL) | 74.5455 | kN/m
E | 210000 | N/mm2
G | 81000 | N/mm2
gamma_M0 = gamma_M1 | 1
L_cr / span | 0.4 |  | assumption (restraint spacing), not an EC3 value
C1 | 1.13 |  | assumption: UDL, simply supported, k = 1
serviceability load / w | 0.5 |  | assumption of the model, not an EC3 value
deflection limit L / | 250 |  | model value
rolled factor A, W_pl | 1.05 |  | assumption (generic fillet factor)
rolled factor I_y | 1.02 |  | assumption
rolled factor I_t | 1.15 |  | assumption
root radius / tf (class check) | 0.1 |  | assumption
Step | Formula | Unit | Excel | Python | Difference | Model (env) | Reviewer
epsilon | sqrt(235/fy) |  | 0.81362 | 0.81362 | 0%
web height h_w | h - 2 tf | mm | 516.0789 | 516.0789 | 0%
root radius used | 0.1 tf (rolled), 0 (welded) | mm | 1.6436 | 1.6436 | 0%
flange outstand c_f | (b - tw)/2 - r | mm | 132.0106 | 132.0106 | 0%
web depth c_w | h_w - 2 r | mm | 512.7916 | 512.7916 | 0%
c_f / (t_f eps) | Table 5.2: class 1 <= 9, 2 <= 10, 3 <= 14 |  | 9.8715 | 9.8715 | 0%
c_w / (t_w eps) | Table 5.2 (bending): class 1 <= 72, 2 <= 83, 3 <= 124 |  | 74.9994 | 74.9994 | 0%
section class | worse of flange and web |  | 2 | 2 | 0% | 2
A | (h_w tw + 2 b tf) x factor | mm2 | 14070.3029 | 14070.3029 | 0%
I_y | [tw h_w^3/12 + 2(b tf^3/12 + b tf (h/2 - tf/2)^2)] x factor | mm4 | 753772050.0492 | 753772050.0492 | 0%
W_el,y | I_y / (h/2) | mm3 | 2746224.5094 | 2746224.5094 | 0%
W_pl,y | [2 b tf (h/2 - tf/2) + tw h_w^2/4] x factor | mm3 | 3121378.2511 | 3121378.2511 | 0%
I_z | 2 tf b^3/12 + h_w tw^3/12 | mm4 | 57439885.0111 | 57439885.0111 | 0%
M_c,Rd | W fy / gamma_M0, W = W_pl (class 1-2) or W_el (class 3) | kNm | 1108.0893 | 1108.0893 | 0%
I_t | (2 b tf^3 + h_w tw^3)/3 x factor | mm4 | 1055995.6727 | 1055995.6727 | 0%
I_w | I_z (h - tf)^2 / 4 | mm6 | 4.0721e+12 | 4.0721e+12 | 0%
L_cr | (L_cr/span) x span | mm | 4036.3636 | 4036.3636 | 0%
C1 | C1 |  | 1.13 | 1.13 | 0%
M_cr | C1 pi^2 E Iz / L_cr^2 sqrt(Iw/Iz + L_cr^2 G It / (pi^2 E Iz)) | kNm | 2373.1063 | 2373.1063 | 0%
lambda_LT | sqrt(W fy / M_cr) |  | 0.68333 | 0.68333 | 0% | 0.68333
alpha_LT | Table 6.4: rolled h/b<=2 0.21, >2 0.34; welded h/b<=2 0.49, >2 0.76 |  | 0.21 | 0.21 | 0%
phi_LT | 0.5 [1 + alpha (lambda - 0.2) + lambda^2] |  | 0.78422 | 0.78422 | 0%
chi_LT | min(1, 1/(phi + sqrt(phi^2 - lambda^2))) |  | 0.85543 | 0.85543 | 0%
M_b,Rd | chi_LT M_c,Rd | kNm | 947.8916 | 947.8916 | 0% | 947.8916
A_v | A - 2 b tf + (tw + 2r) tf (rolled); h_w tw (welded) | mm2 | 5199.0718 | 5199.0718 | 0%
V_pl,Rd | A_v fy / (sqrt(3) gamma_M0) | kN | 1065.5983 | 1065.5983 | 0% | 1065.5983
V_Ed | w L / 2 | kN | 376.1157 | 376.1157 | 0% | 376.1157
M_Ed | w L^2 / 8 | kNm | 948.8373 | 948.8373 | 0% | 948.8373
V_Ed / V_pl,Rd | interaction reduction only if > 0.5 |  | 0.35296 | 0.35296 | 0% | 0.35296
M_Ed / M_b,Rd | ULS utilisation |  | 1.001 | 1.001 | 0% | 1.001
delta | 5 w_sls L^4 / (384 E I_y) | mm | 31.7901 | 31.7901 | 0%
delta / (L/250) | SLS utilisation |  | 0.78759 | 0.78759 | 0% | 0.78759
lambda_w (not in model) | h_w / (86.4 tw eps) (EN 1993-1-5 5.3(5)) |  | 0.87361 | 0.87361 | 0%
V_Ed / V_bw,Rd (not in model) | chi_w (Table 5.1, rigid end post) f_y h_w tw / (sqrt(3) gamma_M1) |  | 0.44536 | 0.44536 | 0%
Python and Model (env) columns are fixed numbers from hand_calc() and hss_env._ec3_analysis().

## mass
mass: rolled, S550
Input | Value | Unit | Note
h | 533.8224 | mm
b | 267.8239 | mm
tf | 14.1233 | mm
tw | 6.5696 | mm
fy | 550 | N/mm2
section type | rolled |  | 'rolled' or 'welded'
span | 10.0909 | m
w (factored UDL) | 74.5455 | kN/m
E | 210000 | N/mm2
G | 81000 | N/mm2
gamma_M0 = gamma_M1 | 1
L_cr / span | 0.4 |  | assumption (restraint spacing), not an EC3 value
C1 | 1.13 |  | assumption: UDL, simply supported, k = 1
serviceability load / w | 0.5 |  | assumption of the model, not an EC3 value
deflection limit L / | 250 |  | model value
rolled factor A, W_pl | 1.05 |  | assumption (generic fillet factor)
rolled factor I_y | 1.02 |  | assumption
rolled factor I_t | 1.15 |  | assumption
root radius / tf (class check) | 0.1 |  | assumption
Step | Formula | Unit | Excel | Python | Difference | Model (env) | Reviewer
epsilon | sqrt(235/fy) |  | 0.65366 | 0.65366 | 0%
web height h_w | h - 2 tf | mm | 505.5758 | 505.5758 | 0%
root radius used | 0.1 tf (rolled), 0 (welded) | mm | 1.4123 | 1.4123 | 0%
flange outstand c_f | (b - tw)/2 - r | mm | 129.2148 | 129.2148 | 0%
web depth c_w | h_w - 2 r | mm | 502.7511 | 502.7511 | 0%
c_f / (t_f eps) | Table 5.2: class 1 <= 9, 2 <= 10, 3 <= 14 |  | 13.9966 | 13.9966 | 0%
c_w / (t_w eps) | Table 5.2 (bending): class 1 <= 72, 2 <= 83, 3 <= 124 |  | 117.0748 | 117.0748 | 0%
section class | worse of flange and web |  | 3 | 3 | 0% | 3
A | (h_w tw + 2 b tf) x factor | mm2 | 11430.8587 | 11430.8587 | 0%
I_y | [tw h_w^3/12 + 2(b tf^3/12 + b tf (h/2 - tf/2)^2)] x factor | mm4 | 593317543.1147 | 593317543.1147 | 0%
W_el,y | I_y / (h/2) | mm3 | 2222902.5363 | 2222902.5363 | 0%
W_pl,y | [2 b tf (h/2 - tf/2) + tw h_w^2/4] x factor | mm3 | 2504878.555 | 2504878.555 | 0%
I_z | 2 tf b^3/12 + h_w tw^3/12 | mm4 | 45232188.2596 | 45232188.2596 | 0%
M_c,Rd | W fy / gamma_M0, W = W_pl (class 1-2) or W_el (class 3) | kNm | 1222.5964 | 1222.5964 | 0%
I_t | (2 b tf^3 + h_w tw^3)/3 x factor | mm4 | 633399.3063 | 633399.3063 | 0%
I_w | I_z (h - tf)^2 / 4 | mm6 | 3.0542e+12 | 3.0542e+12 | 0%
L_cr | (L_cr/span) x span | mm | 4036.3636 | 4036.3636 | 0%
C1 | C1 |  | 1.13 | 1.13 | 0%
M_cr | C1 pi^2 E Iz / L_cr^2 sqrt(Iw/Iz + L_cr^2 G It / (pi^2 E Iz)) | kNm | 1797.707 | 1797.707 | 0%
lambda_LT | sqrt(W fy / M_cr) |  | 0.82467 | 0.82467 | 0% | 0.82467
alpha_LT | Table 6.4: rolled h/b<=2 0.21, >2 0.34; welded h/b<=2 0.49, >2 0.76 |  | 0.21 | 0.21 | 0%
phi_LT | 0.5 [1 + alpha (lambda - 0.2) + lambda^2] |  | 0.90563 | 0.90563 | 0%
chi_LT | min(1, 1/(phi + sqrt(phi^2 - lambda^2))) |  | 0.7813 | 0.7813 | 0%
M_b,Rd | chi_LT M_c,Rd | kNm | 955.2167 | 955.2167 | 0% | 955.2167
A_v | A - 2 b tf + (tw + 2r) tf (rolled); h_w tw (welded) | mm2 | 3998.4209 | 3998.4209 | 0%
V_pl,Rd | A_v fy / (sqrt(3) gamma_M0) | kN | 1269.6692 | 1269.6692 | 0% | 1269.6692
V_Ed | w L / 2 | kN | 376.1157 | 376.1157 | 0% | 376.1157
M_Ed | w L^2 / 8 | kNm | 948.8373 | 948.8373 | 0% | 948.8373
V_Ed / V_pl,Rd | interaction reduction only if > 0.5 |  | 0.29623 | 0.29623 | 0% | 0.29623
M_Ed / M_b,Rd | ULS utilisation |  | 0.99332 | 0.99332 | 0% | 0.99332
delta | 5 w_sls L^4 / (384 E I_y) | mm | 40.3873 | 40.3873 | 0%
delta / (L/250) | SLS utilisation |  | 1.0006 | 1.0006 | 0% | 1.0006
lambda_w (not in model) | h_w / (86.4 tw eps) (EN 1993-1-5 5.3(5)) |  | 1.3626 | 1.3626 | 0%
V_Ed / V_bw,Rd (not in model) | chi_w (Table 5.1, rigid end post) f_y h_w tw / (sqrt(3) gamma_M1) |  | 0.53691 | 0.53691 | 0%
Python and Model (env) columns are fixed numbers from hand_calc() and hss_env._ec3_analysis().

## co2
co2: rolled, S690
Input | Value | Unit | Note
h | 548.6798 | mm
b | 249.696 | mm
tf | 14.9515 | mm
tw | 7.1593 | mm
fy | 690 | N/mm2
section type | rolled |  | 'rolled' or 'welded'
span | 10.0909 | m
w (factored UDL) | 74.5455 | kN/m
E | 210000 | N/mm2
G | 81000 | N/mm2
gamma_M0 = gamma_M1 | 1
L_cr / span | 0.4 |  | assumption (restraint spacing), not an EC3 value
C1 | 1.13 |  | assumption: UDL, simply supported, k = 1
serviceability load / w | 0.5 |  | assumption of the model, not an EC3 value
deflection limit L / | 250 |  | model value
rolled factor A, W_pl | 1.05 |  | assumption (generic fillet factor)
rolled factor I_y | 1.02 |  | assumption
rolled factor I_t | 1.15 |  | assumption
root radius / tf (class check) | 0.1 |  | assumption
Step | Formula | Unit | Excel | Python | Difference | Model (env) | Reviewer
epsilon | sqrt(235/fy) |  | 0.58359 | 0.58359 | 0%
web height h_w | h - 2 tf | mm | 518.7768 | 518.7768 | 0%
root radius used | 0.1 tf (rolled), 0 (welded) | mm | 1.4951 | 1.4951 | 0%
flange outstand c_f | (b - tw)/2 - r | mm | 119.7732 | 119.7732 | 0%
web depth c_w | h_w - 2 r | mm | 515.7865 | 515.7865 | 0%
c_f / (t_f eps) | Table 5.2: class 1 <= 9, 2 <= 10, 3 <= 14 |  | 13.7267 | 13.7267 | 0%
c_w / (t_w eps) | Table 5.2 (bending): class 1 <= 72, 2 <= 83, 3 <= 124 |  | 123.4492 | 123.4492 | 0%
section class | worse of flange and web |  | 3 | 3 | 0% | 3
A | (h_w tw + 2 b tf) x factor | mm2 | 11739.7717 | 11739.7717 | 0%
I_y | [tw h_w^3/12 + 2(b tf^3/12 + b tf (h/2 - tf/2)^2)] x factor | mm4 | 627488321.1292 | 627488321.1292 | 0%
W_el,y | I_y / (h/2) | mm3 | 2287266.1297 | 2287266.1297 | 0%
W_pl,y | [2 b tf (h/2 - tf/2) + tw h_w^2/4] x factor | mm3 | 2597989.1193 | 2597989.1193 | 0%
I_z | 2 tf b^3/12 + h_w tw^3/12 | mm4 | 38810111.6242 | 38810111.6242 | 0%
M_c,Rd | W fy / gamma_M0, W = W_pl (class 1-2) or W_el (class 3) | kNm | 1578.2136 | 1578.2136 | 0%
I_t | (2 b tf^3 + h_w tw^3)/3 x factor | mm4 | 712811.7332 | 712811.7332 | 0%
I_w | I_z (h - tf)^2 / 4 | mm6 | 2.7639e+12 | 2.7639e+12 | 0%
L_cr | (L_cr/span) x span | mm | 4036.3636 | 4036.3636 | 0%
C1 | C1 |  | 1.13 | 1.13 | 0%
M_cr | C1 pi^2 E Iz / L_cr^2 sqrt(Iw/Iz + L_cr^2 G It / (pi^2 E Iz)) | kNm | 1606.4509 | 1606.4509 | 0%
lambda_LT | sqrt(W fy / M_cr) |  | 0.99117 | 0.99117 | 0% | 0.99117
alpha_LT | Table 6.4: rolled h/b<=2 0.21, >2 0.34; welded h/b<=2 0.49, >2 0.76 |  | 0.34 | 0.34 | 0%
phi_LT | 0.5 [1 + alpha (lambda - 0.2) + lambda^2] |  | 1.1257 | 1.1257 | 0%
chi_LT | min(1, 1/(phi + sqrt(phi^2 - lambda^2))) |  | 0.60264 | 0.60264 | 0%
M_b,Rd | chi_LT M_c,Rd | kNm | 951.087 | 951.087 | 0% | 951.087
A_v | A - 2 b tf + (tw + 2r) tf (rolled); h_w tw (welded) | mm2 | 4424.882 | 4424.882 | 0%
V_pl,Rd | A_v fy / (sqrt(3) gamma_M0) | kN | 1762.7477 | 1762.7477 | 0% | 1762.7477
V_Ed | w L / 2 | kN | 376.1157 | 376.1157 | 0% | 376.1157
M_Ed | w L^2 / 8 | kNm | 948.8373 | 948.8373 | 0% | 948.8373
V_Ed / V_pl,Rd | interaction reduction only if > 0.5 |  | 0.21337 | 0.21337 | 0% | 0.21337
M_Ed / M_b,Rd | ULS utilisation |  | 0.99763 | 0.99763 | 0% | 0.99763
delta | 5 w_sls L^4 / (384 E I_y) | mm | 38.1879 | 38.1879 | 0%
delta / (L/250) | SLS utilisation |  | 0.9461 | 0.9461 | 0% | 0.9461
lambda_w (not in model) | h_w / (86.4 tw eps) (EN 1993-1-5 5.3(5)) |  | 1.4371 | 1.4371 | 0%
V_Ed / V_bw,Rd (not in model) | chi_w (Table 5.1, rigid end post) f_y h_w tw / (sqrt(3) gamma_M1) |  | 0.39654 | 0.39654 | 0%
Python and Model (env) columns are fixed numbers from hand_calc() and hss_env._ec3_analysis().